## Sheet1
Item No.	Part Number	Description	Qty.	Note	Cost Each	Cost Total	Cost for 6 Joints
1	gearHousing	Gear support and mount	1
2	csf-17-120-2a-r	Harmonic drive, size 17, 120:1 gear ratio	1		$375.00	$375.00
3	lowerLeg	20x40 AL extrusion, cut to length	1	Needs to be cut	$9.99	$9.99
4	motor5210	ML5210 BLDC motor	1		$44.99	$44.99
5	6712-ZZ Bearing	60x75x7 deep groove ball bearing	2	1 needs to be sanded	$3.75	$7.50
6	61813-ZZ Bearing	65x85x10 deep groove ball bearing	1		$2.86	$2.86
7	MR85-ZZ Bearing	5x8x2.5 deep groove ball bearing	1		$0.90	$0.90
8	upperLeg	20x40 AL extrusion, cut to length	1	Needs to be cut	$9.99	$9.99
9	motorHousing	Motor support and mount	1			0
10	gearOutput	Attached to gear output	1			0
11	shaftMountingFlange	Interface between motor and gear	1	Might need to be machined		0
12	magnetHolder	Holds magnet onto back of motor rotor	1			0
13	Magnet	Diametric magnet for encoder	1	Comes with AS5047P eval board	$0.00	$0.00
14	AS5047P	Magnetic encoder eval board for motor commutation	1	Headers/wires need to be soldered	$16.76	$16.76
15	encoderHolder	Mounts encoder over center of magnet	1			0
16	potentiometerGear	Gear that attaches to potentiometer shaft	1			0
17	bournsPot	3547S-1AA-103A 3 turn potentiometer	1		$30.80	$30.80
18	upperSupportMotor	Sits on motor housing, mounts potentiometer	1			0
19	potBracket	Supports upperSupportMotor and bearing for potentiometerGear	1			0
20	Tnut	M5 tnut for all screws holding pieces to AL extrusions	24		$0.06	$1.44
21	M5x10 SBHCS	M5 screw for AL extrusion	16	SBHCS = Socket Button Head Cap Screw	$0.16	$2.56
22	M5x16 SBHCS	M5 screw for AL extrusion	4		$0.19	$0.76
23	M5x30 SBHCS	M5 screw for AL extrusion	2		$0.29	$0.58
24	M3x8 SBHCS	M3 crew connecting motorHousing and gearHousing	2		$0.07	$0.14
25	M5x10 FHMS	Screws holding potBracket to AL extrusion under potentiometerGear	2	FHMS = Flat Head Machine Screw	$0.18	$0.36
26	M3x8 FHMS	Screws holding motor to motorHousing	4		$0.07	$0.28
27	M3x6 FHMS	Screws holding shaftMountingFlange to motor rotor	2		$0.07	$0.14
28	M3 Hex Nut	For screw holding potentiometerGear to potentiometer shaft	1		$0.07	$0.07
29	M2 Hex Nut	Nuts for screws holding AS5047P to encoderHolder	4		$0.07	$0.28
30	M3x8 SHCS	Screw holding potentiometerGear to potentiometer shaft	1	SHCS = Socket Head Cap Screw	$0.08	$0.08
31	M3x12 SHCS	Screws mounting circular spline of gear to gearHousing	4	4 for now, up to 12 possible	$0.08	$0.32
32	M5x8 SHCS	Secure gear output (flex spline) to gearOutput	6		$0.15	$0.90
33	M5 Hex Jam Nut	Secure gear output to gearOutput. Thinner than standard hex nut	6		$0.08	$0.48
34	M2x5 PHMS	Holds AS5047P to encoderHolder	4	PHMS = Pan Head Machine Screw	$0.07	$0.28
35	M2x13 PHMS	Holds encoderHolder to motorHousing	3	Might change to M3x12 or M3x14	$0.08	$0.24
36	potentiometerNut	Secures bournsPot to upperMotorSupport	1	Comes with potentiometer	$0.00	$0.00
									Add shipping